## Relay Computer BOM
QTY | Description | Manufacturer | Mfr P/N | Distributor | Distributor P/N
1 | AC/DC power supply, desktop, 12VDC/2.5A (30W), 2.1x5.5mm positive center barrel plug | CUI Inc. | SDI30-12-U-P5 | Digikey | 102-4104-ND
1 | DIP socket, 8 pin, 0.3 inch | Assmann | AR-08-HZL-TT | Digikey | AE10011-ND
83 | DIP socket, 16 pin, 0.3 inch (for relays) | On-Shore Technology, Inc. | ED16DT | Digikey | ED3046-5-ND
19 | DIP socket, 16 pin, 0.3 inch (for ICs and resistor networks) | Assmann | AR-16-HZL-TT | Digikey | AE10013-ND
3 | DIP socket, 18 pin, 0.3 inch | Assmann | AR-18-HZL-TT | Digikey | AE10014-ND
2 | DIP socket, 20 pin, 0.3 inch | Assmann | AR-20-HZL-TT | Digikey | AE10015-ND
8 | Two position terminal block, .2 inch spacing | Amphenol | VI0221520000G | Digikey | 609-3936-ND
4 | Three position terminal block, .2 inch spacing | Amphenol | VI0321550000G | Digikey | 609-3937-ND
3 | Header connector, vertical, 6 position, 0.1" / 2.54mm pitch | FCI (Amphenol) | 68002-106HLF | Digikey | 609-3291-ND
1 | Power connector, barrel, 2.1mm ID, 5.5mm OD female, right angle PCB mount | CUI Inc. | PJ-202A | Digikey | CP-202A-ND
1 | 0 ohm resistor (better looking than a jumper) | Yageo | ZOR-25-B-52-0R | Digikey | 0.0QBK-ND
9 | Carbon film resistor, axial, 22 Ohm, .25 W, 5% | Yageo | CFR-25JB-52-22R | Digikey | 22QBK-ND
5 | Carbon film resistor, axial, 33 Ohm, .25 W, 5% | Yageo | CFR-25JB-52-33R | Digikey | 33QBK-ND
14 | Carbon film resistor, axial, 100 Ohm, .25 W, 5% | Yageo | CFR-25JB-52-100R | Digikey | 100QBK-ND
10 | Carbon film resistor, axial, 220 Ohm, .25 W, 5% | Yageo | CFR-25JB-52-220R | Digikey | 220QBK-ND
12 | Carbon film resistor, axial, 270 Ohm, .25 W, 5% | Yageo | CFR-25JB-52-270R | Digikey | 270QBK-ND
78 | Carbon film resistor, axial, 1k Ohm, .25 W, 5% | Yageo | CFR-25JB-52-1K | Digikey | 1.0KQBK-ND
4 | Carbon film resistor, axial, 4.7k Ohms, .25 W, 5% | Yageo | CFR-25JB-52-4K7 | Digikey | 4.7KQBK-ND
4 | Carbon film resistor, axial, 33k Ohm, .25 W, 5% | Yageo | CFR-25JB-52-33K | Digikey | 33KQBK-ND
2 | Carbon film resistor, axial, 220k Ohm, .25 W, 5% | Yageo | CFR-25JB-52-220K | Digikey | 220KQBK-ND
1 | Metal film resistor, axial, 2.7k Ohm, .25 W, 1% | Stackpole | RNMF14FTC2K70 | Digikey | S2.7KCACT-ND
1 | Metal film resistor, axial, 3.9kOhm, .25 W, 1% | Stackpole | RNMF14FTC3K90 | Digikey | S3.9KCACT-ND
2 | Metal film resistor, axial, 18k Ohm, .25 W, 1% | Stackpole | RNMF14FTC18K0 | Digikey | S18KCACT-ND
2 | Resistor array, 8 resistors, 2k, DIP16 | Bourns Inc. | 4116R-1-202LF | Digikey | 4116R-1-202LF-ND
2 | Resistor array, 8 resistors, 3.3k, DIP16 | Bourns Inc. | 4116R-1-332LF | Digikey | 4116R-1-332LF-ND
2 | Resistor array, 8 resistors, 4.7k, DIP16 | Bourns Inc. | 4116R-1-472LF | Digikey | 4116R-1-472LF-ND
1 | Potentiometer, PCB mount, 10k linear, 1/20W | Bourns Inc. | PTV09A-4015U-B103 | Digikey | PTV09A-4015U-B103-ND
1 | Inductor, 22uH, 1.9A, 90mOhms | Bourns Inc. | RLB0914-220KL | Digikey | RLB0914-220KL-ND
6 | Capacitor, ceramic, radial, 22pF +/- 5%, 50V, 0 .1" lead spacing | Vihay BC Components | K220J15C0GF5TL2 | Digikey | BC1005CT-ND
6 | Capacitor, ceramic, radial, 470pF +/- 5%, 50V ,0 .1" lead spacing | Vihay BC Components | K471J15C0GF5TL2 | Digikey | BC1021CT-ND
18 | Capacitor, ceramic, radial, 0.1uF +/- 10%, 50V, 0.1" lead spacing | Vihay BC Components | K104K15X7RF53L2 | Digikey | BC3324-ND
7 | Capacitor, ceramic, radial, 1uF +80/-20%, 50V, 0.1" lead spacing | Vihay BC Components | K105Z20Y5VF5TL2 | Digikey | BC1162CT-ND
1 | Capacitor, tantalum, radial, 10uF +/- 10%, 20V, 0.1" lead spacing | AVX | TAP106K020SCS | Digikey | 478-1840-ND
4 | Capacitor, ceramic, radial, 22uF +/- 20%, 25V, 0.2" lead spacing | TDK Corporation | FG24X5R1E226MRT06 | Digikey | 445-173367-1-ND
13 | Capacitor, alum. electrolytic, radial, 33uF 20%, 50V, (6.3mm D x 11mm L), 0.1" lead spacing | Nichicon | UPW1H330MED | Digikey | 493-1895-ND
2 | Capacitor, alum. electrolytic, radial, 100uF 20%, 25V, (6.3mm D x 13mm L), 0.1" lead spacing | Nichicon | UPW1E101MED1TD | Digikey | 493-11493-1-ND
83 | DPDT DIP Relay, 3A Ag-Ni DPDT contacts, 12 VDC coil (960 Ohm/150 mW) non-latching | TE Connectivity / P&B | V23105A5003A201 | Digikey | PB384-ND
24 | Pushbutton switch, tactile momentary, SPST contact 50mA @ 12VDC, 8x8mm black cap | E-switch | TL1100F160Q6JBLK | Digikey | EG5991-ND
1 | Slide switch, 2 position maintained, DPDT contact 4A @ 28VDC, knurled black actuator | C&K | L202011MS02Q | Digikey | CKC5100-ND
1 | Diode, Schottky, 30V, 2A, DO15 package | SMC Diode Solutions | SB230TA | Digikey | 1655-1518-1-ND
23 | Diode, TVS (transient voltage supression), 13VWM, 21.5V clamping, DO204AC package | Littelfuse Inc. | SA13CA | Digikey | SA13CACT-ND
3 | Diode, general purpose silicon, 100V, 1A, DO-41 package | ON Semiconductor | 1N4002 | Digikey | 1N4002GOS-ND
75 | LED, T1-3/4 (5mm), diffused amber, 2.1 Vf, 20 mcd @ If=10mA | LITE-ON | LTL-307A | Digikey | 160-1949-ND
5 | LED display, common cathode, DIP 18 pin, 0.6 inch row, 7-segment red, RH decimal, 0.56"H | Broadcom / Avago | HDSP-5523 | Digikey | 516-1217-5-ND
3 | Lexan filter (lens) for red LED display, 2.57"W x 0.87"H, cut to size, CA glue to LED displays | PRD Plastics | 6202030 | Digikey | PRD250R-ND
10 | Transistor, bipolar, NPN general purpose, crimped for .1 inch lead spacing | ON Semiconductor | 2N4401TA | Digikey | 2N4401TAFSCT-ND
8 | Transistor, bipolar, PNP general purpose, crimped for .1 inch lead spacing | ON Semiconductor | 2N4403TAR (or 2N4403TA) | Digikey | 2N4403TARCT-ND
3 | Transistor, array of 8 NPN Darlington, DIP 18 pin, 50V 500mA maximum, 0.3" rows | STMicroelectronics | ULN2803A | Digikey | 497-2356-5-ND
1 | Buck switching voltage regulator IC, positive, adjustable 0.8V~24V, 4A max, DIP 8 pin, 0.3" | Sanken | NR111D | Digikey | NR111D-ND
4 | Quadruple Half-H Driver, DIP 16 pin | TI | SN754410NE | Digikey | 296-9911-5-ND
1 | Decade counter/divider, DIP 16 pin | TI | CD74HC4017E | Digikey | 296-25989-5-ND
6 | 8-bit Serial to Parallel shift register, DIP 16 pin | TI | SN74HC595N | Digikey | 296-1600-5-ND
2 | 8-bit Parallel to Serial shift register, DIP 16 pin | TI | CD74HC597E | Digikey | 296-26011-5-ND