## Sheet1
Truncone (Truncated cone) calculator |  | Enter values into 3 or 4 yellow fields
rev A, 11-23-12 PRS |  | Disregard F6 value if D6 field is empty/unused
Description: 25J bell-main flare |  |  | NOTE: If only the height of the truncated
Small end diameter (D1) | 8.75 |  | cone is known, enter that number here
Large end diameter (D2) | 24 |  | (in D6) to calculate 'L' (enter D1 & D2 first)
Diagonal side dimension (L) | 11.0517 |  | 8 | gives L > | 11.0517 | enter
(between edges of D1 & D2) |  |  |  |  | this value in L (B6)
Intermediate calculated values:
Radius of small end (R1) | 4.375
Radius of large end (R2) | 12
Numbers in beige are decimal portion in 16ths of inch
Radius of small drawn circle (RA) | 6.3412 | 5
Radius of large drawn circle (RB) | 17.3929 | 6
Degrees of drawn circle to cut out (e') | 248.3775 |  | Angle e' converted to radians |  |  | 4.335
|  |  | 90 degees converted to radians |  |  | 1.5708
Horizontal dimension of material (X) | 28.7745 | 12
Vertical dimension of material (Y) | 20.9561 | 15
Use results in blue for pattern layout (below)
NOTE:
Both RA & RB are
measured from the
same center point;
RB is NOT measured
starting from arc
of RA
NOTE:
X & Y dimensions
are approximate
when e' is greater
than 180 degrees
(see note below)
When e' is greater than 180 degrees, the 'X' calculation determines the material width at the
ends of the seams, not at the widest part of the arc, and the 'Y' calculation similarly determines
a material height without the points extending below the center of the RA & RB arc.